## System Requirements
Requirement ID | Title | Description | Priority | ASIL | Subsystem | Verification Method | Status | Trace To
REQ-PM-001 | Power Mode State Machine | PCM shall implement 6 power modes (OFF, ACC, RUN, CRANK, RUN+ENGINE, EMERGENCY) with defined transitions | High | ASIL-B | PCM | HIL Test | Approved | ES-PCM-2024-001
REQ-PM-002 | Low Voltage Protection | PCM shall transition to OFF when battery voltage < 9.0V for 30 continuous seconds | High | ASIL-B | PCM | HIL Test | Approved | ES-PCM-2024-001
REQ-PM-003 | Overvoltage Protection | PCM shall reduce alternator field when battery voltage > 16.0V for 10s | High | ASIL-B | PCM | HIL Test | Approved | ES-PCM-2024-001
REQ-PM-004 | Calibration Integrity | PCM shall verify calibration checksum on every power-on | Critical | ASIL-C | PCM | Unit Test | Approved | ES-PCM-2024-001
REQ-TR-001 | Gear Range Selection | TCM shall support P, R, N, D ranges with defined interlocks | High | ASIL-B | TCM | HIL Test | Approved | ES-TRANS-2024-002
REQ-TR-002 | Shift Timing | Total shift time shall not exceed 1.2 seconds | High | ASIL-B | TCM | HIL Test | Approved | ES-TRANS-2024-002
REQ-TR-003 | Shift Quality | Acceleration discontinuity during shift < 0.3g | Medium | ASIL-A | TCM | HIL Test | Approved | ES-TRANS-2024-002
REQ-TR-009 | Shift Rejection | TCM shall reject shift if speed > 5 mph for reverse engagement | High | ASIL-B | TCM | HIL Test | Approved | ES-TRANS-2024-002
REQ-TR-010 | Range Sensor Validation | TCM shall detect range sensor conflict within 500ms | High | ASIL-B | TCM | HIL Test | Approved | ES-TRANS-2024-002
REQ-TR-011 | Gear Ratio Monitor | TCM shall detect gear ratio deviation > 15% | High | ASIL-B | TCM | HIL Test | Approved | ES-TRANS-2024-002
REQ-NET-001 | ECM Communication | PCM shall detect lost ECM communication within 1 second | High | ASIL-B | Network | HIL Test | Approved | ES-CAN-2024-003
REQ-NET-002 | Bus Off Recovery | Gateway shall attempt CAN bus recovery on bus-off condition | Medium | ASIL-A | Network | HIL Test | Approved | ES-CAN-2024-003
REQ-EM-001 | OBD Monitor Status | PCM shall track OBD-II monitor completion status | Medium | QM | Emissions | Bench Test | Approved | ES-DTC-2024-004

## Verification Matrix
Requirement ID | Test Method | Test ID | Expected Result | Pass Criteria
REQ-PM-001 | HIL | TC-PM-001 | All 6 modes reachable | All transitions execute within timing spec
REQ-PM-002 | HIL | TC-PM-002 | Shutdown at < 9.0V | Shutdown within 30s ± 1s
REQ-TR-001 | HIL | TC-TR-001 | All ranges selectable | P/R/N/D engage correctly
REQ-TR-002 | HIL | TC-TR-002 | Shift time < 1.2s | Measured shift time under limit
REQ-NET-001 | HIL | TC-NET-001 | Detection within 1s | DTC U0100 set within 1s ± 100ms